## Intro
Introduction
I think I was testing specified vs actual pull speed.
Method
The higher speed tests couldn't possibly have been done while pulling filament, so maybe none of them were.
Based on the date, testing was performed using a mostly stock Recreator3D MK3.
Analysis
I think this was more a test of Marlin speed control than anything Recreator related. It turns out for pultrusion,
speed doesn't really matter, so I won't pursue this further for now.

## Data
Run ID |  | Run #1 | Run #2 | Run #3 | Run #4
Apparatus | Deltas |  |  | Replaced right gear with PLA gear because of excessive runout. New gear better but not great. Removed all but one screw to reduce tension. | Replaced tension rod with just the pencil. It doesn't rotate.
Container | Brand | Pepsi | Pepsi | Pepsi | Pepsi
| Flavor | Pepsi | Pepsi | Pepsi | Pepsi
| Color | Clear | Clear | Clear | Clear
| Volume (L) | 1.25 |  | 2 | 2
| Cleanliness | wet residue | wet residue | wet residue | wet residue
Cleaning | Time (s) | 496
| Method | heat label glue to remove, wet with acetone, scrape label bits off with fingernail, wipe residue off with acetone on cloth; with lid on. Triple rinse. Remove bottom and dry with towell | baking soda 10:1 bath, ~70C. Water rinse. | baking soda 10:1 bath, ~70C. Water rinse. | baking soda 10:1 bath, ~70C. Water rinse.
| Notes | heating caused roughening and maybe thickening of the bottle. | bakaing soda had no effect | bakaing soda had no effect | bakaing soda had no effect
Loading | Time (s) | 294
Loading Notes | Notes | first threading broke In nozzle after heating to 230. Very hard to pull, it turns out the bottle was off the sizing slot on the cutter, creating too large a strip | used craft scissors. Easier to get a thin lead
Pultrunding | Speed (mm/min) | 300 |  | 600 | 600
| Temperature (℃) | 220 |  | 220 | 220
| E Steps/mm | 110 | 199.8 | 50 | 20
| Reported length (mm) | 13000
| Starting thickness (mm) | 0.33 |  | 0.31
| Ending thickness (mm) | 0.25
| Width (mm) | 5.81 |  | 7.2
| Time (s) | 2927
| Tuned speed % | 100 |  | 125 | 375
Narrow dimension | Min | 1.29
| Max | 1.44
| Average | 1.75
| StDev | 0.051235
| 3σ Confidence Interval | 1.39±0.15
| Min | 1.75
Position | Max | 2.25
| Average | 1.9
| StDev | 0.18554
| 3σ Confidence Interval | 1.9±0.56
| Total usable length (mm) | 8350
| Usable mass (g) | 15.4
| Waste mass (g) | 1.8
| Unprocesses mass (g) | 18.1
| Mass/unit length (g/mm) | 0.0018443
| Predicted flow compensation | 411.4%
| Notes | * used 1200@F300@S210.gcode via Pronterface * Spool overlapped in 3 layers due to poor tension rod feeder mechanism. * 1200 mm in the G-code wasn't quite enough. Added 1400. * Cut end off where narrowest transitioned below 1.25 * Steps/mm is clearly wrong | E Steps results in too-high speed (can't effectively lower it) | Better speed control with lower Esteps/mm, even though true speed is 199.8. Slower feed rates gave cloudy appearance, rough texture, indicating melting. Some skipping may be due to poor fitting gears. | Started "cloudy". Increased speed until clear and stopped.
Spooling | Method | unwind by hand (while measuring), wind by hand on masterspool
Time(s)
Energy | total (kWh) | 0.046
| Notes | Includes an ~1 hr idling while taking notes

## Speed Testing
Dual Es
Estep/mm |  | G0 E? |  | F?
50
200 |  | steps/motor revolution
160.2212 |  | mm/spool revolution
120 |  | spool teeth
12 |  | small gear teeth
10 |  | spur rev/spool rev
2000 |  | steps/spool rev
12.4827 | steps/mm
16 | microsteps/step
assume a gcode step is a microstep, then
3200 | steps/small gear rev
32000 | steps/spool rev
199.7239 | steps/mm
|  | Ex | Fx
Esteps/mm | Flow % | mm | mm/min | effective mm/min | predicted time (s) | measure time (s) | %err | ratio
199.7239 | 100% | 160.2 | 4800 | 4800 | 2.0025 | 2.21 | 10.36% | 1.1036
199.7239 | 100% | 160.2 | 9600 | 9600 | 1.0012 | 1.15 | 14.86% | 1.1486
199.7239 | 100% | 320.4 | 4800 | 4800 | 4.005 | 4.22 | 5.368% | 1.0537
199.7239 | 100% | 320.4 | 2400 | 2400 | 8.01 | 8.14 | 1.623% | 1.0162
199.7239 | 100% | 80.1 | 1200 | 1200 | 4.005 | 3.97 | -0.8739% | 0.99126
199.7239 | 100% | 40.05 | 600 | 600 | 4.005 | 4.04 | 0.8739% | 1.0087
199.7239 | 100% | 20.025 | 300 | 300 | 4.005 | 2.85 | -28.84% | 0.71161
199.7239 | 100% | 20.025 | 300 | 300 | 4.005 | 2.86 | -28.59% | 0.71411
199.7239 | 100% | 20.025 | 600 | 600 | 2.0025 | 2.07 | 3.371% | 1.0337
199.7239 | 100% | 20.025 | 600 | 600 | 2.0025 | 2.06 | 2.871% | 1.0287
199.7239 | 100% | 10.0125 | 600 | 600 | 1.0012 | 1.02 | 1.873% | 1.0187
199.7239 | 100% | 10.0125 | 300 | 300 | 2.0025 | 1.42 | -29.09% | 0.70911
199.7239 | 100% | 10.0125 | 150 | 150 | 4.005 | 1.55 | -61.3% | 0.38702
199.7239 | 100% | 10.0125 | 75 | 75 | 8.01 | 1.48 | -81.52% | 0.18477
199.7239 | 100% | 10.0125 | 75 | 75 | 8.01 | 1.49 | -81.4% | 0.18602
199.7239 | 100% | 5 | 37.5 | 37.5 | 8 | 0.77 | -90.38% | 0.09625
50 | 100% | 160.2 | 4800 | 4800 | 2.0025 | 1.94 | -3.121% | 0.96879
50 | 100% | 160.2 | 9600 | 9600 | 1.0012 | 1.03 | 2.871% | 1.0287
50 | 100% | 320.4 | 4800 | 4800 | 4.005 | 3.98 | -0.6242% | 0.99376
50 | 100% | 80.1 | 1200 | 1200 | 4.005 | 3.91 | -2.372% | 0.97628
50 | 100% | 40.05 | 600 | 600 | 4.005 | 3.91 | -2.372% | 0.97628
50 | 100% | 20.025 | 300 | 300 | 4.005 | 2.8 | -30.09% | 0.69913
50 | 100% | 10.0125 | 150 | 150 | 4.005 | 1.48 | -63.05% | 0.36954
50 | 100% | 10.0125 | 75 | 75 | 8.01 | 1.49 | -81.4% | 0.18602
50 | 100% | 5 | 37.5 | 37.5 | 8 | 0.77 | -90.38% | 0.09625
50 | 100% | 640.8 | 19200 | 19200 | 2.0025 | 2.6 | 29.84% | 1.2984 | deceleration is a factor
50 | 100% | 1281.6 | 38400 | 38400 | 2.0025 | 3.39 | 69.29% | 1.6929 | deceleration is a factor
50 | 100% | 40 | 400 | 400 | 6 | 5.75 | -4.167% | 0.95833
50 | 100% | 40 | 500 | 500 | 4.8 | 4.83 | 0.625% | 1.0063
50 | 100% | 40 | 450 | 450 | 5.3333 | 5.41 | 1.437% | 1.0144
50 | 100% | 40 | 425 | 425 | 5.6471 | 5.62 | -0.4792% | 0.99521
50 | 100% | 40 | 350 | 350 | 6.8571 | 5.82 | -15.12% | 0.84875
50 | 100% | 40 | 375 | 375 | 6.4 | 5.69 | -11.09% | 0.88906
50 | 100% | 40 | 325 | 325 | 7.3846 | 5.74 | -22.27% | 0.77729
50 | 100% | 160.2 | 9600 | 9600 | 1.0012 | 1.16 | 15.86% | 1.1586 | deceleration is a factor
50 | 50% | 160.2 | 9600 | 4800 | 2.0025 | 2.01 | 0.3745% | 1.0037
50 | 10% | 160.2 | 9600 | 960 | 10.0125 | 10 | -0.1248% | 0.99875
50 | 200% | 160.2 | 1200 | 2400 | 4.005 | 4.09 | 2.122% | 1.0212
50 | 300% | 160.2 | 1200 | 3600 | 2.67 | 2.74 | 2.622% | 1.0262
50 | 500% | 160.2 | 1200 | 6000 | 1.602 | 1.62 | 1.124% | 1.0112
50 | 30% | 40 | 1200 | 360 | 6.6667 | 5.75 | -13.75% | 0.8625 |  | 108
50 | 20% | 40 | 1200 | 240 | 10 | 5.74 | -42.6% | 0.574 |  | 48
50 | 10% | 40 | 1200 | 120 | 20 | 5.68 | -71.6% | 0.284 |  | 12
50 | 40% | 40 | 1200 | 480 | 5 | 5.02 | 0.4% | 1.004 |  | 192
DUAL_X_STEPPERS
110 | 100% | 160 | 4800 | 4800 | 2 | 2.15 | 7.5% | 1.075
110 | 100% | 160 | 2400 | 2400 | 4 | 4.1 | 2.5% | 1.025
110 | 100% | 160 | 1200 | 1200 | 8 | 8.15 | 1.875% | 1.0188
110 | 100% | 40 | 600 | 600 | 4 | 4.1 | 2.5% | 1.025
110 | 100% | 40 | 500 | 500 | 4.8 | 4.82 | 0.4167% | 1.0042
110 | 100% | 40 | 450 | 450 | 5.3333 | 5.41 | 1.437% | 1.0144
110 | 100% | 40 | 425 | 425 | 5.6471 | 5.67 | 0.4063% | 1.0041
110 | 100% | 40 | 425 | 410 | 5.8537 | 5.82 | -0.575% | 0.99425
110 | 100% | 40 | 400 | 400 | 6 | 5.79 | -3.5% | 0.965
110 | 100% | 40 | 300 | 300 | 8 | 5.8 | -27.5% | 0.725
110 | 100% | 20 | 150 | 150 | 8 | 2.98 | -62.75% | 0.3725
110 | 100% | 20 | 75 | 75 | 16 | 2.93 | -81.69% | 0.18313
110 | 100% | 20 | 37.5 | 37.5 | 32 | 2.93 | -90.84% | 0.091563
110 | 400% | 80 | 1200 | 4800 | 1 | 1.03 | 3% | 1.03
110 | 200% | 80 | 1200 | 2400 | 2 | 2.14 | 7% | 1.07
110 | 100% | 80 | 1200 | 1200 | 4 | 4.1 | 2.5% | 1.025
110 | 75% | 20 | 1200 | 900 | 1.3333 | 1.42 | 6.5% | 1.065
110 | 40% | 20 | 1200 | 480 | 2.5 | 2.53 | 1.2% | 1.012
110 | 30% | 20 | 1200 | 360 | 3.3333 | 2.91 | -12.7% | 0.873
50 | 20% | 20 | 1200 | 240 | 5 | 2.99 | -40.2% | 0.598
50 | 10% | 20 | 1200 | 120 | 10 | 2.91 | -70.9% | 0.291

## DimensionsWksht
Max | 1.34 | 1.75
Average | 1.29 | 1.76
StDev | 1.36 | 1.86
3σ Confidence Interval | 1.44 | 1.77
4500 | 1.4 | 1.75
3500 | 1.39 | 2.25
2500 | 1.44 | 2.09
1500 | 1.43 | 2.06
500 | 1.42 | 1.81
Average | 1.39 | 1.9
StDev | 0.051235 | 0.18554
3σ Confidence Interval | 1.39±0.15 | 1.9±0.56

## Parameters
Assumed PET density | 1.38 | g/cm^3 | 0.00138 | g/mm^3
Volume of 1.75mm filament | 5.4978 | mm^3
Mass of 1 mm of filament | 0.0075869 | g
Energy measurement | Zooz ZEN15
Length measurement | EA Gems microcaliper
Mass measurement | KitchenTour EG5001 Digital Touch Scale